## All Case Studies (compatability
| Lowering the cost - MIT | PV water pumping system | Solar pump irrigation system for green agriculture | Mali | India | Morocco - Creating a Solar-Powered Drip Irrigation Optimal Performance model
Crop type
Location
Irradition
Soil type
Precipitation
Irrigation type
Time period
ET
Pump type
Solar panel specs
Farm layout/area
Buffer Energy Type
Irrigation Schedule
Note on B2: water stress resistant crop of olives Both olive and citrus orchard have been tested -Mister p
Note on C2: model it using the option "leafy vegetable producing crop" field testing: Alfalfa (Medicago Sativa) -Mister p
Note on D2: boro rice, wheat, tomato, brinjal, -Mister p some had multiple variants on place/time -Mister p
Note on E2: Onion, Tomato, Pepper, Amaranth, African Eggplant -Gaetan Pans
Note on F2: Table 4.1, common crops grown in each area Table 4.2 actual crops used for study Doesn't show yield/output of study -Gaetan Pans
Note on G2: mentioned = "grass reference crop"?? ::non of the tests include a specific crop -Mister p
Note on B3: Saada Morocco 0.52 Hectare Sharhabeel Jordan, Jordan Valley 0.16 Hectare -Gaetan Pans
Note on C3: Inner Mongolia -Qinghai Province -Hohhot Simulated for 1HA -Gaetan Pans
Note on D3: Bangladesh - Gazipur 40 m×13 m (520 m2). Bangladesh - Jamalpur 20 m×10 m (200 m2) Bangladesh - Magura 17.5 m×12.5 m (220 m2) Bangladesh - Barisal 14.0 m×6.5 m (91) -Gaetan Pans
Note on E3: Buogouni, Koutiala Still large districts,specifc size of land modelled or studied not mentioned -Gaetan Pans
Note on F3: Maharashtra, Buldhana, Akola (Figure 1.1) -Gaetan Pans
Note on G3: Marrakesh, Morocco 1 Ha -Gaetan Pans
Note on B4: Morocco - 300 W/m2 is the lowest -Shubham Litke
Note on C4: 1690 and 1650 KWh/m2 per year respectively. -Shubham Litke
Note on D4: Maximum irradiance Magura - 470 W/m2 Gazipur - 180 W/m2 Jamalpur - 310 W/m2 -Shubham Litke
Note on E4: Buogouni, Koutiala - 5.08 - 6.18 KWh/m2/day -Shubham Litke
Note on F4: NASA’s Earth Science Enterprise Program gives the daily solar radiation- horizontal month-wise based on the co-ordinates of a location. A daily solar insolation of 7.15 kWh/m2 incident on the surface of the PV array is required. -Shubham Litke
Note on G4: A weather station (HOBO U30-NRC) was installed on site to measure irradiance (HOBOS-LIB-M003). -Shubham Litke
Note on B5: Not specified, just the crop type is mentioned which can give us an idea of the soil type that might be used. -Shubham Litke
Note on D5: Magura - Clay Loam Barisal - Sandy Loam Gazipur - Brinjal - Loamy sand - Winter tomato - Clay loam - Summer tomato - Clay loam Jamalpur - Brinjal - Sandy loam - Winter tomato - Sandy loam -Shubham Litke
Note on E5: KOUTIALA - Entisols - Regosols - Lixisols - Dominant (37.28%) - Gleysols BUOGOUNI - Regosols - Dominant (61.60%) - Lixisols - Gleysols PIRT-Soil was used for Soil type mapping - PIRT (1986). Projet Inventaire des Ressources Terrestres, Zonage agro-écologique du Mali, Tome 1 +1 carte au 1/1 000 000 INRZFH/DRFH/PIRT. Sotuba, 151. -Shubham Litke
Note on F5: Not specified. Only regions and crops are mentioned. -Shubham Litke
Note on G5: Marrakesh - Clay loam -Shubham Litke
Note on B6: not specified, just "weather data" -Tabitha Minett Davis S-RGF-M02 -Tabitha Minett
Note on C6: i couldnt find it -Tabitha Minett
Note on D6: they know the total rainfall in an area for a harvesting period of a specific crop -Tabitha Minett
Note on E6: they reference this as their source http://www.worldclim.org/ -Tabitha Minett
Note on F6: table 4.1 for monthly rainfall and data taken from MahaRain -Tabitha Minett
Note on G6: weather station used to measure precipitation (Davis S-RGF-M002) -Tabitha Minett but data not included in the report, perhaps could be found online -Tabitha Minett
Note on B7: drip -Tabitha Minett
Note on C7: micro drip -Tabitha Minett
Note on D7: compare drip and furrow -Tabitha Minett
Note on E7: i couldnt find it -Tabitha Minett
Note on F7: furrow irrigation (bottom of page 28) -Tabitha Minett
Note on G7: drip irrigation -Tabitha Minett
Note on B8: Irrigation start date 3/1/2019 Results show a time line of years 2018-2019 with time steps in months -Mister p
Note on C8: modelling is with set time. field study: its mentioned it was over a year. but cant find a specific date. Likely only for solar and pumping data over a period of a day. -Mister p
Note on D8: Mentions of harvest moments(chapter 2) solar pump testing period (on short time scale of 1 day) with results on multiple locations and various days) (chapter 3) -Mister p
Note on E8: One mention of the year in which a simulated crop yield was determined (2020, however this was from 2020 database, not necessarily run in 2020) -Gaetan Pans
Note on F8: Calculations are done over set period (20 years) chapter 4 seems to be the field study (Not sure. they use old date from others). monthly data done. 2006-2007 and 2015-16 external study figure 4.4 shows monthly data plotted of energy generation. -Mister p
Note on G8: Only the mention of theoretical life span of solar panels, Data about solar panels with set duration for calculation over time (which varies per calculation). (Energy output over time) -Mister p
Note on B9: includes equation and parameters -Tabitha Minett
Note on C9: includes equations and parameters -Tabitha Minett
Note on F9: table 4.1 -Tabitha Minett
Note on G9: includes equation and parameters -Tabitha Minett
Note on B10: Lorentz PS2-600 CS-F4-3 solar surface pump system for both test sites -Gaetan Pans
Note on C10: Pump (kW) 1.1 (AC centrifugal) Also does a cost analysis for most cost-effective to performance pump (AC versus DC) -Gaetan Pans
Note on D10: submersible type, 1,050 Wp Lorentz, PS 1200, 2.2 hp, rpm (1 for each location) -Gaetan Pans
Note on E10: Is more of a feasibility study on whether and where in Mali solar irrigation systems could work, and where they are currently working and the yield, but nothing about the specific field to field or pump used -Gaetan Pans
Note on F10: submersible type, 1,050 Wp Lorentz, PS 1200, 2.2 hp, rpm (1 for each location) -Gaetan Pans
Note on G10: Mentions pump power for specific field sizes recommended, not the specific pump used, Table 3 -Gaetan Pans
Note on B11: Canadian Solar 270 Wp polycrystalline panel (Model number CS6P-270) -Tabitha Minett Saada - two Canadian Solar (CS6P-270Wp) panels. Sharhabeel - Two Jain (JJ-M672-300Wp) solar panels -Shubham Litke
Note on C11: PV array has peak capacity of 1.44 kWp, but number of panels unknown -Tabitha Minett but optimal design says 1 kWp -Tabitha Minett another scenario considers 3.4 kWp PVWP -Tabitha Minett figure 5 shows field study setup. 9panels in the picture atleast -Mister p
Note on D11: 1,050 Wp in Jamalpur, Magura and Barisal 1,440 Wp in Gazipur -Tabitha Minett
Note on G11: i think CS6P-270Wp -Tabitha Minett

## Bangladesh Case Study
Solar pump irrigation system for green agriculture
Case Study | Summer Tomato - Furrow (Gazipur) | Summer Tomato - Drip (Gazipur) | Summer Tomato - Drip (Gazipur) | Winter Tomato - Drip (Gazipur) | Winter Tomato - Furrow (Gazipur) | Winter Tomato - Drip (Gazipur) | Winter Tomato - Furrow (Gazipur) | Winter Tomato - Drip (Jamalpur) | Winter Tomato - Furrow (Jamalpur) | Brinjal - Drip (Jamalpur) | Brinjal - Furrow (Jamalpur) | Brinjal - Drip (Gazipur) | Brinjal - Furrow (Gazipur) | Wheat (Gazipur) | Rice (Magura) | Rice (Barisal)
Longitude | 90.41 | 90.41 | 90.41 | 90.41 | 90.41 | 90.41 | 90.41 | 89.94 | 89.94 | 89.94 | 89.94 | 89.94 | 89.94 | 90.41 | 89.42 | 90.37
Lattitude | 24.1 | 24.1 | 24.1 | 24.1 | 24.1 | 24.1 | 24.1 | 24.92 | 24.92 | 24.92 | 24.92 | 24.92 | 24.92 | 24.1 | 23.49 | 22.7
Time Period (Start Date) | 2010-01-01 | 2010-01-01 | 2010-01-01 | 2010-01-01 | 2010-01-01 | 2010-01-01 | 2010-01-01 | 2010-01-01 | 2010-01-01 | 2010-01-01 | 2010-01-01 | 2010-01-01 | 2010-01-01 | 2010-01-01 | 2010-01-01 | 2010-01-01
Time Period (End Date) | 2013-12-31 | 2013-12-31 | 2013-12-31 | 2013-12-31 | 2013-12-31 | 2013-12-31 | 2013-12-31 | 2013-12-31 | 2013-12-31 | 2013-12-31 | 2013-12-31 | 2013-12-31 | 2013-12-31 | 2013-12-31 | 2013-12-31 | 2013-12-31
Sowing Date | 26/06/2012 | 26/06/2013 | 26/06/2014 | 26/06/2015 | 26/06/2016 | 26/06/2017 | 26/06/2018 | 26/06/2019 | 26/06/2020 | 26/06/2021 | 26/06/2022 | 26/06/2023 | 26/06/2024 | 26/06/2025 | 26/06/2026 | 2005-04-02
Soil Type | ClayLoam | ClayLoam | ClayLoam | ClayLoam | ClayLoam | ClayLoam | ClayLoam | SandyLoam | SandyLoam | SandyLoam | SandyLoam | SandyLoam | SandyLoam | ClayLoam | ClayLoam | SandyLoam
Irrigation Method (method with SMT if possible) | 35 | 35 | 35 | 35 | 35 | 35 | 35 | 33 | 33 | 30 | 30 | 32 | 32 | 100 | 100 | 100
Initial Water Content (PCT = %TAW or Prop = FC/SAT/WP) | 26 | 26 | 26 | 26 | 26 | 26 | 26 | 22 | 22 | 22 | 22 | 22 | 22 | 26 | 50 | 41
Crop Type (Aquacrop) | Tomato | Tomato | Tomato | Tomato | Tomato | Tomato | Tomato | Tomato | Tomato | Tomato | Tomato | Tomato | Tomato | Wheat | PaddyRice | PaddyRice
Yield (t/ha) | 31.86 | 33.73 | 35.28 | 62.95 | 53.52 | 39.92 | 30.53 | 35.64 | 33.83 | 27.29 | 25.82 | 35.18 | 32.66 | 3 | 2.5 | 3.4
Water used (mm) | 429 | 225 | 212 | 254 | 590 | 335 | 610 | 249 | 568 | 228 | 453 | 54-238 | 141-460 | 430 | 1324 | 1252
Time Period (Start Date) | 2011-01-05 | 2011-01-05 | 31/08/2012 | 2011-01-10 | 2011-01-10 | 2012-01-10 | 2012-01-10 | 30/04/2010 | 30/04/2010 | 2011-01-01 | 2011-01-01 | 2010-01-01 | 2010-01-01 | 2011-01-01 | 2011-01-01 | 2011-01-01
Time Period (End Date) | 2012-01-05 | 2012-01-05 | 31/08/2013 | 31/03/2012 | 31/03/2012 | 31/03/2013 | 31/03/2013 | 30/04/2011 | 30/04/2011 | 31/12/2012 | 31/12/2012 | 31/12/2013 | 31/12/2013 | 31/12/2013 | 31/12/2013 | 31/12/2013
Irrigation Method (method with SMT if possible) | Furrow -Below 35% | Drip -Below 35% | Drip -Below 35% | Drip -Below 35% | Furrow -Below 35% | Drip -Below 35% | Furrow -Below 35% | Drip -Below 33% | Furrow -Below 33? | Drip -Below 30% | Furrow -Below 30% | Drip -Below 32% | Furrow -Below 32% | Flood method ?? | 100 | 100
Initial Water Content (PCT = %TAW or Prop = FC/SAT/WP) | 26 | 26 | 26 | 26 | 26 | 26 | 26 | NA | NA |  | NA | NA | NA | NA | SAT or 50% WC | SAT or 41% WC
Note on J2: yield lower because of bacterial wilt -Tabitha Minett
Note on P3: from https://www.latlong.net/place/magura-bangladesh-21505.html -Crace Chen
Note on Q3: from https://latitude.to/map/bd/bangladesh/cities/barisal -Crace Chen
Note on J7: 2 sowing dates -Tabitha Minett
Note on J8: says also clay but given i cant find an initial water content i think it's sandy -Tabitha Minett

## Morocco Case Study
Solar pump irrigation system for green agriculture
Case Study | Olive - Drip (Saada Morocco) | Citrus - Drip (Sharhabeel Jordan)
Longitude | -8.1051 | 36.009
Lattitude | 31.6411 | 32.5546
Time Period (Start Date) | 2017-01-01 | 2017-01-01
Time Period (End Date) | 2018-01-01 | 2018-01-01
Sowing Date | NA | NA
Soil Type | See comment | NA
Irrigation Method (method with SMT if possible) | Drip | Drip
Initial Water Content (PCT = %TAW or Prop = FC/SAT/WP)
Crop Type (Aquacrop) | NA | NA
Yield (t/ha)
Water used (mm) | See comment | See comment
Note on B8: Table A.1 mentions the ratio of Sand/Clay being 25/35% for morocco but nothing for sharhabeel -Gaetan Pans
Note on B9: until the water demand was met for the day -Gaetan Pans
Note on C9: until the water demand was met for the day -Gaetan Pans
Note on B13: Figurre 5.2 has a graph of the monthly water applied but no specific numbers -Gaetan Pans
Note on C13: Figurre 5.2 has a graph of the monthly water applied but no specific numbers -Gaetan Pans

## Ahvaz Iran Case Study
Solar pump irrigation system for green agriculture
Case Study | Wheat (Full Irrigation 2000) | Wheat (Deficit Irrigation 2000) | Wheat (Full Irrigation 2004) | Wheat (Deficit Irrigation 2004)
Longitude | 48.7178 | 48.7178 | 48.7178 | 48.7178
Lattitude | 31.3235 | 31.3235 | 31.3235 | 31.3235
Time Period (Start Date) | 2000-01-01 | 2000-01-01 | 2004-01-01 | 2004-01-01
Time Period (End Date) | 31/12/2001 | 31/12/2001 | 31/12/2005 | 31/12/2005
Sowing Date | 15/11/2000 | 15/11/2000 | 25/11/2004 | 25/11/2004
Soil Type | See table 2 | See table 2 | See table 2 | See table 2
Irrigation Method (method with SMT if possible) | 50 | 50 | 50 | 50
Initial Water Content (PCT = %TAW or Prop = FC/SAT/WP) | 44 | 44 | 44 | 44
Crop Type (Aquacrop) | Wheat | Wheat | Wheat | Wheat
Yield (t/ha) | 15.8 | 14.7 | 6 | 5.8
Water used (mm) | NAN | NAN | NAN | NAN
Note on A8: Complex information. 4 different depths for all the same. -SilthyClay (0-15) -SilthyClay (15-30) -Clay (30-60) -SandClayLoam (60-90) -Mister p
Note on B9: Irrigation method was set to 4 due to explanation in section 2.1 about 50% maximum available water content. This was taken to be 50% of the maximum field capacity as explained in the following paper: https://pdf.sciencedirectassets.com/315077/3-s2.0-C20120063314/3-s2.0-B978008100025000003X/main.pdf?X-Amz-Security-Token=IQoJb3JpZ2luX2VjEBgaCXVzLWVhc3QtMSJHMEUCIQDCeDgOyGFkGJqrcWGYLsI%2FAxSvYh7V8siv7azyCf%2FplwIgfkxf5cRal4gpfWeCiNlB56amdONtssM%2FSL1hVoZ1GjgqsgUIERAFGgwwNTkwMDM1NDY4NjUiDEVNe61dgPpmDj60FiqPBXDGiI3nthOMARpJblF%2BYTxRpQLzz7ENI9USS4iqzKbhIEUyLdX%2Fw%2FNY9DLT4%2F1DAInqGi86tKVvZHjCMFfBjEME1vwE3EywDPtT27KOLe7I6n4%2Fq0Z4kH6SgjfPcvTurXmWheJtcbL4LZWXg%2BUvBQgdH9UdbuCdR2NtW7er11mUyc8vVOx2PJV1Fv6KgfXkpfg5cBpkTNl8LDKusWS4Fk6rAs6BZtWqxxqCOXDtV6KsDVsJa%2Fmc5pqutPfIKfYDaY306XwF9ICceB7n7B6Y07%2FE7sw9%2BaSIpBD7VMrcJPIOQWUwGXn866cMGH2F5tSrIBJ8pX9Ls%2ByO%2F7QIun4TTbT1wz88IMfUTLkZyl87Ass%2B6ezVzZwtlXsKIQ4IvfACphoU5qwV73LvwUKzBlaD9vCk7PwdrfFLOwYgDdlO%2FATtHo0Qq1fvB9iRq8nJoQ08UD2cMYj9Hdyj9Ia4YBDcrypCP8ouBMBucoS6y86OLUrahSAGcUP1RFeW9MQ6GPmtGrKIXFmkkIV5TkPzzV3wuEngnmr0tiU5iPdLFxDSvlmNFLINcCnSeDM4zHqfOnTO3MgWbsgnfE2kInsEHZd47yKOLhbQnYHbgy3xYMkJ5QX86Afna%2Bq1g6ET1%2BTKzoIyJaJ%2F7iZlTYnf42zFrGgVojGf7N07v40xgjKUplykivujrCFt9QJ1R%2BYJxQ1XP8rcvtunhWeLViVLhC2HloVCEAkUhfJLttodsEqmX6rQMyR65JtIIs3Hx2JoeCH9NByl9V7g0aLhOqD5dm5YQUYvFWCLxaPWz4oCqeMWjNyM%2BmN2BpWCD1UzeTr8V2u4P78pdAhYwkOgVRnQQizeQ0sKAgt3NuaS087wLPYH%2BMbOf3cw4JS1qAY6sQGVyBQpKrUpIrPypZwnb7OcHhD0pv5eoL2Qs%2FV3pR%2FKn2o8UQxt7uiGeeNUU4icTSQB2zoo3I4mDhEYhxTds6S4k%2FPRCJrrJbRpmp5%2B%2Bja3EDM5RVlclNHxrnIvE%2FKBCputXUXwWsn8yvnAFJO6dSiZh8j6FQz3yE1mKxpaLNNi8fMjnqDU%2FDB2bv07oCwx6w95OCcFqlXNk80p090UsmwI5hs2%2FbJw69sq4tZxyCZpOko%3D&X-Amz-Algorithm=AWS4-HMAC-SHA256&X-Amz-Date=20230922T085453Z&X-Amz-SignedHeaders=host&X-Amz-Expires=300&X-Amz-Credential=ASIAQ3PHCVTY35MP26GC%2F20230922%2Fus-east-1%2Fs3%2Faws4_request&X-Amz-Signature=a0ff581dd443dff464505e8002e2f06f3f707e65411e1682bc55f1f8fbb97145&hash=df3927abd60a5983904b779b2ac40471f6a6b0915b4970d09baa94aef60f2b6f&host=68042c943591013ac -Gaetan Pans
Note on C9: Irrigation method was set to 4 due to explanation in section 2.1 about 50% maximum available water content. This was taken to be 50% of the maximum field capacity as explained in the following paper: https://pdf.sciencedirectassets.com/315077/3-s2.0-C20120063314/3-s2.0-B978008100025000003X/main.pdf?X-Amz-Security-Token=IQoJb3JpZ2luX2VjEBgaCXVzLWVhc3QtMSJHMEUCIQDCeDgOyGFkGJqrcWGYLsI%2FAxSvYh7V8siv7azyCf%2FplwIgfkxf5cRal4gpfWeCiNlB56amdONtssM%2FSL1hVoZ1GjgqsgUIERAFGgwwNTkwMDM1NDY4NjUiDEVNe61dgPpmDj60FiqPBXDGiI3nthOMARpJblF%2BYTxRpQLzz7ENI9USS4iqzKbhIEUyLdX%2Fw%2FNY9DLT4%2F1DAInqGi86tKVvZHjCMFfBjEME1vwE3EywDPtT27KOLe7I6n4%2Fq0Z4kH6SgjfPcvTurXmWheJtcbL4LZWXg%2BUvBQgdH9UdbuCdR2NtW7er11mUyc8vVOx2PJV1Fv6KgfXkpfg5cBpkTNl8LDKusWS4Fk6rAs6BZtWqxxqCOXDtV6KsDVsJa%2Fmc5pqutPfIKfYDaY306XwF9ICceB7n7B6Y07%2FE7sw9%2BaSIpBD7VMrcJPIOQWUwGXn866cMGH2F5tSrIBJ8pX9Ls%2ByO%2F7QIun4TTbT1wz88IMfUTLkZyl87Ass%2B6ezVzZwtlXsKIQ4IvfACphoU5qwV73LvwUKzBlaD9vCk7PwdrfFLOwYgDdlO%2FATtHo0Qq1fvB9iRq8nJoQ08UD2cMYj9Hdyj9Ia4YBDcrypCP8ouBMBucoS6y86OLUrahSAGcUP1RFeW9MQ6GPmtGrKIXFmkkIV5TkPzzV3wuEngnmr0tiU5iPdLFxDSvlmNFLINcCnSeDM4zHqfOnTO3MgWbsgnfE2kInsEHZd47yKOLhbQnYHbgy3xYMkJ5QX86Afna%2Bq1g6ET1%2BTKzoIyJaJ%2F7iZlTYnf42zFrGgVojGf7N07v40xgjKUplykivujrCFt9QJ1R%2BYJxQ1XP8rcvtunhWeLViVLhC2HloVCEAkUhfJLttodsEqmX6rQMyR65JtIIs3Hx2JoeCH9NByl9V7g0aLhOqD5dm5YQUYvFWCLxaPWz4oCqeMWjNyM%2BmN2BpWCD1UzeTr8V2u4P78pdAhYwkOgVRnQQizeQ0sKAgt3NuaS087wLPYH%2BMbOf3cw4JS1qAY6sQGVyBQpKrUpIrPypZwnb7OcHhD0pv5eoL2Qs%2FV3pR%2FKn2o8UQxt7uiGeeNUU4icTSQB2zoo3I4mDhEYhxTds6S4k%2FPRCJrrJbRpmp5%2B%2Bja3EDM5RVlclNHxrnIvE%2FKBCputXUXwWsn8yvnAFJO6dSiZh8j6FQz3yE1mKxpaLNNi8fMjnqDU%2FDB2bv07oCwx6w95OCcFqlXNk80p090UsmwI5hs2%2FbJw69sq4tZxyCZpOko%3D&X-Amz-Algorithm=AWS4-HMAC-SHA256&X-Amz-Date=20230922T085453Z&X-Amz-SignedHeaders=host&X-Amz-Expires=300&X-Amz-Credential=ASIAQ3PHCVTY35MP26GC%2F20230922%2Fus-east-1%2Fs3%2Faws4_request&X-Amz-Signature=a0ff581dd443dff464505e8002e2f06f3f707e65411e1682bc55f1f8fbb97145&hash=df3927abd60a5983904b779b2ac40471f6a6b0915b4970d09baa94aef60f2b6f&host=68042c943591013ac -Gaetan Pans
Note on D9: Irrigation method was set to 4 due to explanation in section 2.1 about 50% maximum available water content. This was taken to be 50% of the maximum field capacity as explained in the following paper: https://pdf.sciencedirectassets.com/315077/3-s2.0-C20120063314/3-s2.0-B978008100025000003X/main.pdf?X-Amz-Security-Token=IQoJb3JpZ2luX2VjEBgaCXVzLWVhc3QtMSJHMEUCIQDCeDgOyGFkGJqrcWGYLsI%2FAxSvYh7V8siv7azyCf%2FplwIgfkxf5cRal4gpfWeCiNlB56amdONtssM%2FSL1hVoZ1GjgqsgUIERAFGgwwNTkwMDM1NDY4NjUiDEVNe61dgPpmDj60FiqPBXDGiI3nthOMARpJblF%2BYTxRpQLzz7ENI9USS4iqzKbhIEUyLdX%2Fw%2FNY9DLT4%2F1DAInqGi86tKVvZHjCMFfBjEME1vwE3EywDPtT27KOLe7I6n4%2Fq0Z4kH6SgjfPcvTurXmWheJtcbL4LZWXg%2BUvBQgdH9UdbuCdR2NtW7er11mUyc8vVOx2PJV1Fv6KgfXkpfg5cBpkTNl8LDKusWS4Fk6rAs6BZtWqxxqCOXDtV6KsDVsJa%2Fmc5pqutPfIKfYDaY306XwF9ICceB7n7B6Y07%2FE7sw9%2BaSIpBD7VMrcJPIOQWUwGXn866cMGH2F5tSrIBJ8pX9Ls%2ByO%2F7QIun4TTbT1wz88IMfUTLkZyl87Ass%2B6ezVzZwtlXsKIQ4IvfACphoU5qwV73LvwUKzBlaD9vCk7PwdrfFLOwYgDdlO%2FATtHo0Qq1fvB9iRq8nJoQ08UD2cMYj9Hdyj9Ia4YBDcrypCP8ouBMBucoS6y86OLUrahSAGcUP1RFeW9MQ6GPmtGrKIXFmkkIV5TkPzzV3wuEngnmr0tiU5iPdLFxDSvlmNFLINcCnSeDM4zHqfOnTO3MgWbsgnfE2kInsEHZd47yKOLhbQnYHbgy3xYMkJ5QX86Afna%2Bq1g6ET1%2BTKzoIyJaJ%2F7iZlTYnf42zFrGgVojGf7N07v40xgjKUplykivujrCFt9QJ1R%2BYJxQ1XP8rcvtunhWeLViVLhC2HloVCEAkUhfJLttodsEqmX6rQMyR65JtIIs3Hx2JoeCH9NByl9V7g0aLhOqD5dm5YQUYvFWCLxaPWz4oCqeMWjNyM%2BmN2BpWCD1UzeTr8V2u4P78pdAhYwkOgVRnQQizeQ0sKAgt3NuaS087wLPYH%2BMbOf3cw4JS1qAY6sQGVyBQpKrUpIrPypZwnb7OcHhD0pv5eoL2Qs%2FV3pR%2FKn2o8UQxt7uiGeeNUU4icTSQB2zoo3I4mDhEYhxTds6S4k%2FPRCJrrJbRpmp5%2B%2Bja3EDM5RVlclNHxrnIvE%2FKBCputXUXwWsn8yvnAFJO6dSiZh8j6FQz3yE1mKxpaLNNi8fMjnqDU%2FDB2bv07oCwx6w95OCcFqlXNk80p090UsmwI5hs2%2FbJw69sq4tZxyCZpOko%3D&X-Amz-Algorithm=AWS4-HMAC-SHA256&X-Amz-Date=20230922T085453Z&X-Amz-SignedHeaders=host&X-Amz-Expires=300&X-Amz-Credential=ASIAQ3PHCVTY35MP26GC%2F20230922%2Fus-east-1%2Fs3%2Faws4_request&X-Amz-Signature=a0ff581dd443dff464505e8002e2f06f3f707e65411e1682bc55f1f8fbb97145&hash=df3927abd60a5983904b779b2ac40471f6a6b0915b4970d09baa94aef60f2b6f&host=68042c943591013ac -Gaetan Pans
Note on E9: Irrigation method was set to 4 due to explanation in section 2.1 about 50% maximum available water content. This was taken to be 50% of the maximum field capacity as explained in the following paper: https://pdf.sciencedirectassets.com/315077/3-s2.0-C20120063314/3-s2.0-B978008100025000003X/main.pdf?X-Amz-Security-Token=IQoJb3JpZ2luX2VjEBgaCXVzLWVhc3QtMSJHMEUCIQDCeDgOyGFkGJqrcWGYLsI%2FAxSvYh7V8siv7azyCf%2FplwIgfkxf5cRal4gpfWeCiNlB56amdONtssM%2FSL1hVoZ1GjgqsgUIERAFGgwwNTkwMDM1NDY4NjUiDEVNe61dgPpmDj60FiqPBXDGiI3nthOMARpJblF%2BYTxRpQLzz7ENI9USS4iqzKbhIEUyLdX%2Fw%2FNY9DLT4%2F1DAInqGi86tKVvZHjCMFfBjEME1vwE3EywDPtT27KOLe7I6n4%2Fq0Z4kH6SgjfPcvTurXmWheJtcbL4LZWXg%2BUvBQgdH9UdbuCdR2NtW7er11mUyc8vVOx2PJV1Fv6KgfXkpfg5cBpkTNl8LDKusWS4Fk6rAs6BZtWqxxqCOXDtV6KsDVsJa%2Fmc5pqutPfIKfYDaY306XwF9ICceB7n7B6Y07%2FE7sw9%2BaSIpBD7VMrcJPIOQWUwGXn866cMGH2F5tSrIBJ8pX9Ls%2ByO%2F7QIun4TTbT1wz88IMfUTLkZyl87Ass%2B6ezVzZwtlXsKIQ4IvfACphoU5qwV73LvwUKzBlaD9vCk7PwdrfFLOwYgDdlO%2FATtHo0Qq1fvB9iRq8nJoQ08UD2cMYj9Hdyj9Ia4YBDcrypCP8ouBMBucoS6y86OLUrahSAGcUP1RFeW9MQ6GPmtGrKIXFmkkIV5TkPzzV3wuEngnmr0tiU5iPdLFxDSvlmNFLINcCnSeDM4zHqfOnTO3MgWbsgnfE2kInsEHZd47yKOLhbQnYHbgy3xYMkJ5QX86Afna%2Bq1g6ET1%2BTKzoIyJaJ%2F7iZlTYnf42zFrGgVojGf7N07v40xgjKUplykivujrCFt9QJ1R%2BYJxQ1XP8rcvtunhWeLViVLhC2HloVCEAkUhfJLttodsEqmX6rQMyR65JtIIs3Hx2JoeCH9NByl9V7g0aLhOqD5dm5YQUYvFWCLxaPWz4oCqeMWjNyM%2BmN2BpWCD1UzeTr8V2u4P78pdAhYwkOgVRnQQizeQ0sKAgt3NuaS087wLPYH%2BMbOf3cw4JS1qAY6sQGVyBQpKrUpIrPypZwnb7OcHhD0pv5eoL2Qs%2FV3pR%2FKn2o8UQxt7uiGeeNUU4icTSQB2zoo3I4mDhEYhxTds6S4k%2FPRCJrrJbRpmp5%2B%2Bja3EDM5RVlclNHxrnIvE%2FKBCputXUXwWsn8yvnAFJO6dSiZh8j6FQz3yE1mKxpaLNNi8fMjnqDU%2FDB2bv07oCwx6w95OCcFqlXNk80p090UsmwI5hs2%2FbJw69sq4tZxyCZpOko%3D&X-Amz-Algorithm=AWS4-HMAC-SHA256&X-Amz-Date=20230922T085453Z&X-Amz-SignedHeaders=host&X-Amz-Expires=300&X-Amz-Credential=ASIAQ3PHCVTY35MP26GC%2F20230922%2Fus-east-1%2Fs3%2Faws4_request&X-Amz-Signature=a0ff581dd443dff464505e8002e2f06f3f707e65411e1682bc55f1f8fbb97145&hash=df3927abd60a5983904b779b2ac40471f6a6b0915b4970d09baa94aef60f2b6f&host=68042c943591013ac -Gaetan Pans

## Morocco Wheat Case Study
Performance assessment of AquaCrop model for ... grain yield of winter wheat in Tensift Al Haouz (Morocco):
Case Study | C1 | C2 | C3 | V1 | V2 | V3 | V4 | V5 | V6
Longitude | -7.6097 | -7.5917 | -7.5944 | -7.5917 | -7.5889 | -7.5986 | -7.5958 | -7.5917 | -7.6111
Lattitude | 31.6611 | 31.6667 | 31.6681 | 31.6778 | 31.6806 | 31.6806 | 31.6806 | 31.6806 | 31.6667
Time Period (Start Date) | 2005-01-01 | 2005-01-01 | 2005-01-01 | 2005-01-01 | 2005-01-01 | 2005-01-01 | 2005-01-01 | 2005-01-01 | 2005-01-01
Time Period (End Date) | 2006-12-31 | 2006-12-31 | 2006-12-31 | 2006-12-31 | 2006-12-31 | 2006-12-31 | 2006-12-31 | 2006-12-31 | 2006-12-31
Sowing Date | 2005-12-17 | 2003-01-11 | 2003-01-14 | 2003-11-21 | 2003-11-21 | 2003-12-15 | 2003-12-19 | 2003-12-20 | 2003-12-24
Soil Type | ClayLoam | ClayLoam | ClayLoam | ClayLoam | ClayLoam | ClayLoam | ClayLoam | ClayLoam | ClayLoam
Irrigation Method (method with SMT if possible) | 3 | 3 | 3 | 3 | 3 | 3 | 3 | 3 | 3
Initial Water Content (PCT = %TAW or Prop = FC/SAT/WP) | C1: FC = 0.32, PWP = 0.17, SAT = 0.45, K_sat = 100 mm/day, TAW = 50%
Crop Type (Aquacrop) | Wheat | Wheat | Wheat | Wheat | Wheat | Wheat | Wheat | Wheat | Wheat
Yield (t/ha) | 2.75 | 2 | 0.85 | 2.75 | 2.25 | 2.25 | 3.25 | 1.25 | 2.25
Water used (mm) | 90 | 180 | 120 | 180 | 180 | 180 | 180 | 180 | 180
Plant density (plants/m^2) | 337.3 | 225 | 337.3 | 337.3 | 225 | 337.3 | 225 | 225 | 315
Seeding rate (kg/ha) | 150 | 100 | 150 | 150 | 100 | 150 | 100 | 100 | 140
Fertilization (%) | 20 | 65 | 20 | 45 | 20 | 20 | 65 | 20 | 45
Irrigation Method (method with SMT if possible) | 3 | 3 | 3 | 3 | 3 | 3 | 3 | 3 | 3
Initial Water Content (PCT = %TAW or Prop = FC/SAT/WP) | C1: FC = 0.32, PWP = 0.17, SAT = 0.45, K_sat = 100 mm/day, TAW = 50%
Yield (t/ha) | 2.5-3 | 1.8-2.2 | 0.7-1 | 2.5-3 | 2-2.5 | 2-2.5 | 3-3.5 | 1-1.5 | 2-2.5
Note on J8: 47% of clay, 33% of loam and 20% of sandy -Tabitha Minett
Note on J11: durum wheat variety (Karim) -Tabitha Minett

## Northeast China Case Study
Evaluation of AquaCrop model performance under mulched drip irrigation for maize in Northeast China
Case Study | A1 | A2 | B1 | B2 | C1
Longitude | 42°57 ´N, 119°19 ´E at an elevation of 625 m
Lattitude
Time Period (Start Date) | 2013.5.1 | 2013.5.1 | 2014.5.17 | 2014.5.17 | 2016.5.1
Time Period (End Date) | 2013.10.15
Sowing Date
Soil Type | see comment
Irrigation Method (method with SMT if possible) | Full irrigation |  | Full irrigation |  | Rainfed
Initial Water Content (PCT = %TAW or Prop = FC/SAT/WP)
Crop Type (Aquacrop) | maize | maize | maize | maize | maize
Yield (t/ha) | 13.7 | 13 |  | 9.9
Water used (mm)
Mulches | TRUE | FALSE | TRUE | FALSE
Note on B8: The soil texture of the 0–40 cm depth interval of the test site is sandy, the soil below 40 cm is classified as a loam, the average soil dry bulk density of the upper 1 m is 1.52 g·cm−3, the average field water holding rate is 30.01% (volume water content), and the groundwater depth is 20–30 m. -Crace Chen